## tme
symbol klienta	Symbol	Oznaczenie producenta	Producent	Ilość	Jednostka	Cena brutto	Wartość brutto	Waluta
	CL21C101JBANNNC	CL21C101JBANNNC	SAMSUNG	100	szt	0.08288	8.288	PLN
	DG300-5.0-2P12	DG300-5.0-02P-12-00A(H)	DEGSON ELECTRONICS	10	szt	0.7287	7.287	PLN
	HP05-1K1%	HP05W3F1001T5E	ROYAL OHM	50	szt	0.19454	9.727	PLN
	MCP4922-E/SL	MCP4922-E/SL	MICROCHIP TECHNOLOGY	3	szt	12.3369	37.0107	PLN
	BCP5116TA	BCP5116TA	DIODES INCORPORATED	10	szt	0.50355	5.0355	PLN
	BC848AE6327	BC848AE6327	INFINEON TECHNOLOGIES	25	szt	0.107	2.675	PLN
	TL072CD	TL072CD	TEXAS INSTRUMENTS	10	szt	2.4729	24.729	PLN
	BZD27C3V6P-E3-08	BZD27C3V6P-E3-08	VISHAY	10	szt	0.59272	5.9272	PLN
	SMD2010-100R-1%	2010W2F1000T4E	ROYAL OHM	10	szt	0.46633	4.6633	PLN
	IFX91041EJV50	IFX91041EJV50	INFINEON TECHNOLOGIES	3	szt	6.027	18.081	PLN
	DJNR5040-470-S	DJNR5040-470-S	FERROCORE	6	szt	0.9232	5.5392	PLN
	1N5333BG	1N5333BG	ON SEMICONDUCTOR	5	szt	1.0438	5.219	PLN
	11-21SURC/S530-A2	11-21SURC/S530-A2/TR8	EVERLIGHT	10	szt	0.58747	5.8747	PLN
	15-21UYC/S530-A2	15-21UYC/S530-A2/TR8	EVERLIGHT	10	szt	0.6819	6.819	PLN
	CL21B224KBFNNNE	CL21B224KBFNNNE	SAMSUNG	100	szt	0.08918	8.918	PLN
	SMD0805-22K-1%	0805S8F2202T5E	ROYAL OHM	100	szt	0.07721	7.721	PLN
	IFX91041EJV33	IFX91041EJV33XUMA1	INFINEON TECHNOLOGIES	2	szt	5.0307	10.0614	PLN
	SC1H106M6L005VR	SC1H106M6L005VR	SAMWHA	25	szt	0.30738	7.6845	PLN
	SC1C107M6L005VR	SC1C107M6L005VR	SAMWHA	25	szt	0.17467	4.36675	PLN
	SYS1530-1224-W2E	SYS1530-1224-W2E	SUNNY	1	szt	36.9	36.9	PLN
	NEB21R	NEB 21 R	LUMBERG	1	szt	2.597	2.597	PLN
	SMD0805-2K2-1%	0805S8F2201T5E	ROYAL OHM	100	szt	0.07721	7.721	PLN
	T910W-2K	T910W-2K	SR PASSIVES	10	szt	1.4932	14.932	PLN
	CL21B104KBCNNNC	CL21B104KBCNNNC	SAMSUNG	100	szt	0.08392	8.392	PLN
	AL1A-DIO	AL1A	DIOTEC SEMICONDUCTOR	5	szt	0.61895	3.09475	PLN
	BZX384-B4V7.115	BZX384-B4V7.115	NEXPERIA	20	szt	0.1542	3.084	PLN
	MOF1WS-100K	MOF1WS-100K	SR PASSIVES	20	szt	0.17899	3.5798	PLN
	RC0805JR-0710K	RC0805JR-0710KL	YAGEO	100	szt	0.0577	5.77	PLN
	SMD0805-3K	0805S8J0302T5E	ROYAL OHM	100	szt	0.0683	6.83	PLN
	SMD0805-1K	0805S8J0102T5E	ROYAL OHM	100	szt	0.06735	6.735	PLN
	CRCW080510K0FKTABC	CRCW080510K0FKTABC	VISHAY	100	szt	0.06871	6.871	PLN
	SMD1206-100K	1206S4J0104T5E	ROYAL OHM	100	szt	0.06547	6.547	PLN
	1SMB5913BT3G	1SMB5913BT3G	ON SEMICONDUCTOR	5	szt	0.5702	2.851	PLN
	SS16A-YAN	SS16A	YANGJIE TECHNOLOGY	20	szt	0.14366	2.8732	PLN
	SMD0805-9K1-1%	0805S8F9101T5E	ROYAL OHM	100	szt	0.0424	4.24	PLN
	CL21B223KBANNNC	CL21B223KBANNNC	SAMSUNG	100	szt	0.08341	8.341	PLN

## kicad
Source:	/home/maciej/Desktop/420-transmitter/420-transmitter/PCB/420-transmitter/420-transmitter.sch
Date:	pon, 29 lip 2019, 13:12:20
Tool:	Eeschema 5.1.2-f72e74a~84~ubuntu19.04.1
Generator:	/usr/share/kicad/plugins/bom_csv_grouped_by_value_with_fp.py
Component Count:	112
Ref	Qnty	Value	Cmp name	Footprint	Description	Vendor	Part number
C2,	1	10u	CP	Capacitor_SMD:CP_Elec_6.3x5.3	Polarized capacitor		SC1H106M6L005VR
C4, C5, C10, C3, C1, C11, C9,	7	100n	C	Capacitor_SMD:C_0805_2012Metric	Unpolarized capacitor		CL21B104KBCNNNC
C6,	1	22n	C	Capacitor_SMD:C_0805_2012Metric	Unpolarized capacitor		CL21B223KBANNNC
C7, C12,	2	220nF	C	Capacitor_SMD:C_0805_2012Metric	Unpolarized capacitor		CL21B224KBFNNNE
C8,	1	100uF	CP	Capacitor_SMD:CP_Elec_6.3x5.3	Polarized capacitor		SC1C107M6L005VR
C13, C15, C14, C16,	4	100p	C	Capacitor_SMD:C_0805_2012Metric	Unpolarized capacitor		CL21C101JBANNNC
D1, D3,	2	AL1A	D	Diode_SMD:D_MiniMELF	Diode		AL1A
D2,	1	1SMB5913BT3G	D_Zener	Diode_SMD:D_SMB	Zener diode		1SMB5913BT3G
D4,	1	SS16A	D_Schottky	Diode_SMD:D_SMA	Schottky diode		SS16A
D6, D5,	2	BZD27C3V6P-E3-08	D_Zener	Diode_SMD:D_SOD-123	Zener diode		BZD27C3V6P-E3-08
D7, D8,	2	BZX384-B4V7.115	BZX384-B4V7.115-Diode_custom-420-transmitter-rescue	Diode_SMD:D_SOD-323			BZX384-B4V7.115
H1, H5, H7, H2, H4, H6, H8, H9, H3,	9	TP1	MountingHole_Pad	TestPoint:TestPoint_THTPad_D1.0mm_Drill0.5mm	Mounting Hole with connection		-
J1, J5,	2	Conn_01x08	Conn_01x08	Connector_PinSocket_2.54mm:PinSocket_1x08_P2.54mm_Vertical	Generic connector, single row, 01x08, script generated (kicad-library-utils/schlib/autogen/connector/)		-
J2,	1	Conn_01x06	Conn_01x06	m_connectors:PinSocket_1x06_P2.54mm_Vertical_w_Arduino	Generic connector, single row, 01x06, script generated (kicad-library-utils/schlib/autogen/connector/)		-
J4,	1	Conn_01x10	Conn_01x10	Connector_PinSocket_2.54mm:PinSocket_1x10_P2.54mm_Vertical	Generic connector, single row, 01x10, script generated (kicad-library-utils/schlib/autogen/connector/)		-
J6,	1	4-20mA_loop1	Screw_Terminal_01x02	m_connectors:TerminalBlock_bornier-2_P5.08mm	Generic screw terminal, single row, 01x02, script generated (kicad-library-utils/schlib/autogen/connector/)		DG300-5.0-02P-12-00A(H)
J7,	1	4-20mA_loop2	Screw_Terminal_01x02	m_connectors:TerminalBlock_bornier-2_P5.08mm	Generic screw terminal, single row, 01x02, script generated (kicad-library-utils/schlib/autogen/connector/)		DG300-5.0-02P-12-00A(H)
J8,	1	0-10V_Vout1	Screw_Terminal_01x02	m_connectors:TerminalBlock_bornier-2_P5.08mm	Generic screw terminal, single row, 01x02, script generated (kicad-library-utils/schlib/autogen/connector/)		DG300-5.0-02P-12-00A(H)
J9,	1	0-10V_Vout2	Screw_Terminal_01x02	m_connectors:TerminalBlock_bornier-2_P5.08mm	Generic screw terminal, single row, 01x02, script generated (kicad-library-utils/schlib/autogen/connector/)		DG300-5.0-02P-12-00A(H)
J10,	1	PWR SW	Conn_01x02	Connector_PinHeader_2.54mm:PinHeader_1x02_P2.54mm_Vertical	Generic connector, single row, 01x02, script generated (kicad-library-utils/schlib/autogen/connector/)		-
J33,	1	Barrel_Jack_MountingPin	Barrel_Jack_MountingPin	m_connectors:BarrelJack_Wuerth_6941xx301002	DC Barrel Jack with a mounting pin		NEB 21 R
JP1,	1	Vin1	Jumper_NC_Dual	Connector_PinHeader_2.54mm:PinHeader_1x03_P2.54mm_Vertical	Dual jumper, normally closed		-
JP2,	1	Vin2	Jumper_NC_Dual	Connector_PinHeader_2.54mm:PinHeader_1x03_P2.54mm_Vertical	Dual jumper, normally closed		-
L1, L2,	2	47uH	L	Inductor_SMD:L_Taiyo-Yuden_MD-5050	Inductor		DJNR5040-470-S
LED_Vin1, LED_Vin2, PWR2, PWR1,	4	LED	LED	LED_SMD:LED_0805_2012Metric	Light emitting diode		15-21UYC/S530-A2/TR8
Q4, Q2, Q1, Q3,	4	BC848AE	BC848	Package_TO_SOT_SMD:SOT-23	0.1A Ic, 30V Vce, NPN Transistor, SOT-23		BC848AE6327
Q5, Q6,	2	BCP5116TA	Q_PNP_BCEC	Package_TO_SOT_SMD:SOT-223	PNP transistor, base/collector/emitter, collector connected to mounting plane		BCP5116TA
R1,	1	100k	R	Resistor_SMD:R_1206_3216Metric	Resistor		1206S4J0104T5E
R3,	1	3k	R	Resistor_SMD:R_0805_2012Metric	Resistor		0805S8J0302T5E
R4, R5, R6, R46,	4	1k	R	Resistor_SMD:R_0805_2012Metric	Resistor		0805S8J0102T5E
R7,	1	22k	R	Resistor_SMD:R_0805_2012Metric	Resistor		0805S8F2202T5E
R8, R9,	2	100	R	Resistor_SMD:R_0805_2012Metric	Resistor		2010W2F1000T4E
R12, R22, R10, R13, R23, R11, R2,	7	10k	R	Resistor_SMD:R_0805_2012Metric	Resistor		RC0805JR-0710KL
R14, R28, R26, R16, R29, R27,	6	1k 1%	R	Resistor_SMD:R_0805_2012Metric	Resistor		0805S8F9101T5E
R15, R17,	2	2,2k 1%	R	Resistor_SMD:R_0805_2012Metric	Resistor		0805S8F2201T5E
R18, R19,	2	10k 1%	R	Resistor_SMD:R_0805_2012Metric	Resistor		CRCW080510K0FKTABC
R20, R21,	2	9,1k 1%	R	Resistor_SMD:R_0805_2012Metric	Resistor		0805S8F9101T5E
R24, R25,	2	100 1%	R	Resistor_SMD:R_2010_5025Metric	Resistor		2010W2F1000T4E
R30, R32, R31, R33, R34, R36, R35, R37, R40, R38, R41, R39, R44, R42, R45, R43,	16	adj	R	Resistor_SMD:R_0805_2012Metric	Resistor		-
RV3, RV1, RV2, RV4,	4	2k	R_POT_TRIM	Potentiometer_THT:Potentiometer_Bourns_3296W_Vertical	Trim-potentiometer		T910W-2K
U2, U4, U5,	3	TL072	TL072	Package_SO:SO-8_5.3x6.2mm_P1.27mm	Dual Low-Noise JFET-Input Operational Amplifiers, DIP-8/SOIC-8		TL072CD
U3,	1	MCP4922	MCP4922	m_integrated_circuits:SO14	2-Channel 12-Bit D/A Converters with SPI Interface		MCP4922-E/SL
U6,	1	IFX91041EJV50	IFX91041EJV50	m_integrated_circuits:Infineon_PG-DSO-8-43			IFX91041EJV50

## integrated
Ref	Qnty	Value	Cmp name	Footprint	Description	Vendor	Part number	Cost
C2,	1	10u	CP	Capacitor_SMD:CP_Elec_6.3x5.3	Polarized capacitor		SC1H106M6L005VR	0.30738
C4, C5, C10, C3, C1, C11, C9,	7	100n	C	Capacitor_SMD:C_0805_2012Metric	Unpolarized capacitor		CL21B104KBCNNNC	0.58744
C6,	1	22n	C	Capacitor_SMD:C_0805_2012Metric	Unpolarized capacitor		CL21B223KBANNNC	0.08341					sum=	51.76532
C7, C12,	2	220nF	C	Capacitor_SMD:C_0805_2012Metric	Unpolarized capacitor		CL21B224KBFNNNE	0.17836
C8,	1	100uF	CP	Capacitor_SMD:CP_Elec_6.3x5.3	Polarized capacitor		SC1C107M6L005VR	0.17467
C13, C15, C14, C16,	4	100p	C	Capacitor_SMD:C_0805_2012Metric	Unpolarized capacitor		CL21C101JBANNNC	0.33152
D1, D3,	2	AL1A	D	Diode_SMD:D_MiniMELF	Diode		AL1A	1.2379
D2,	1	1SMB5913BT3G	D_Zener	Diode_SMD:D_SMB	Zener diode		1SMB5913BT3G	0.5702
D4,	1	SS16A	D_Schottky	Diode_SMD:D_SMA	Schottky diode		SS16A	0.14366
D6, D5,	2	BZD27C3V6P-E3-08	D_Zener	Diode_SMD:D_SOD-123	Zener diode		BZD27C3V6P-E3-08	1.18544	replacement:	ON SEMICONDUCTOR MMSZ5227BT1G
D7, D8,	2	BZX384-B4V7.115	BZX384-B4V7.115-Diode_custom-420-transmitter-rescue	Diode_SMD:D_SOD-323			BZX384-B4V7.115	0.3084
H1, H5, H7, H2, H4, H6, H8, H9, H3,	9	TP1	MountingHole_Pad	TestPoint:TestPoint_THTPad_D1.0mm_Drill0.5mm	Mounting Hole with connection		-	0
J1, J5,	2	Conn_01x08	Conn_01x08	Connector_PinSocket_2.54mm:PinSocket_1x08_P2.54mm_Vertical	Generic connector, single row, 01x08, script generated (kicad-library-utils/schlib/autogen/connector/)		-	0
J2,	1	Conn_01x06	Conn_01x06	m_connectors:PinSocket_1x06_P2.54mm_Vertical_w_Arduino	Generic connector, single row, 01x06, script generated (kicad-library-utils/schlib/autogen/connector/)		-	0
J4,	1	Conn_01x10	Conn_01x10	Connector_PinSocket_2.54mm:PinSocket_1x10_P2.54mm_Vertical	Generic connector, single row, 01x10, script generated (kicad-library-utils/schlib/autogen/connector/)		-	0
J6,	1	4-20mA_loop1	Screw_Terminal_01x02	m_connectors:TerminalBlock_bornier-2_P5.08mm	Generic screw terminal, single row, 01x02, script generated (kicad-library-utils/schlib/autogen/connector/)		DG300-5.0-02P-12-00A(H)	0.7287
J7,	1	4-20mA_loop2	Screw_Terminal_01x02	m_connectors:TerminalBlock_bornier-2_P5.08mm	Generic screw terminal, single row, 01x02, script generated (kicad-library-utils/schlib/autogen/connector/)		DG300-5.0-02P-12-00A(H)	0.7287
J8,	1	0-10V_Vout1	Screw_Terminal_01x02	m_connectors:TerminalBlock_bornier-2_P5.08mm	Generic screw terminal, single row, 01x02, script generated (kicad-library-utils/schlib/autogen/connector/)		DG300-5.0-02P-12-00A(H)	0.7287
J9,	1	0-10V_Vout2	Screw_Terminal_01x02	m_connectors:TerminalBlock_bornier-2_P5.08mm	Generic screw terminal, single row, 01x02, script generated (kicad-library-utils/schlib/autogen/connector/)		DG300-5.0-02P-12-00A(H)	0.7287
J10,	1	PWR SW	Conn_01x02	Connector_PinHeader_2.54mm:PinHeader_1x02_P2.54mm_Vertical	Generic connector, single row, 01x02, script generated (kicad-library-utils/schlib/autogen/connector/)		-	0
J33,	1	Barrel_Jack_MountingPin	Barrel_Jack_MountingPin	m_connectors:BarrelJack_Wuerth_6941xx301002	DC Barrel Jack with a mounting pin		NEB 21 R	2.597
JP1,	1	Vin1	Jumper_NC_Dual	Connector_PinHeader_2.54mm:PinHeader_1x03_P2.54mm_Vertical	Dual jumper, normally closed		-	0
JP2,	1	Vin2	Jumper_NC_Dual	Connector_PinHeader_2.54mm:PinHeader_1x03_P2.54mm_Vertical	Dual jumper, normally closed		-	0
L1, L2,	2	47uH	L	Inductor_SMD:L_Taiyo-Yuden_MD-5050	Inductor		DJNR5040-470-S	1.8464
LED_Vin1, LED_Vin2, PWR2, PWR1,	4	LED	LED	LED_SMD:LED_0805_2012Metric	Light emitting diode		15-21UYC/S530-A2/TR8	2.7276
Q4, Q2, Q1, Q3,	4	BC848AE	BC848	Package_TO_SOT_SMD:SOT-23	0.1A Ic, 30V Vce, NPN Transistor, SOT-23		BC848AE6327	0.428
Q5, Q6,	2	BCP5116TA	Q_PNP_BCEC	Package_TO_SOT_SMD:SOT-223	PNP transistor, base/collector/emitter, collector connected to mounting plane		BCP5116TA	1.0071
R1,	1	100k	R	Resistor_SMD:R_1206_3216Metric	Resistor		1206S4J0104T5E	0.06547
R3,	1	3k	R	Resistor_SMD:R_0805_2012Metric	Resistor		0805S8J0302T5E	0.0683
R4, R5, R6, R46,	4	1k	R	Resistor_SMD:R_0805_2012Metric	Resistor		0805S8J0102T5E	0.2694
R7,	1	22k	R	Resistor_SMD:R_0805_2012Metric	Resistor		0805S8F2202T5E	0.07721
R8, R9,	2	100	R	Resistor_SMD:R_0805_2012Metric	Resistor		2010W2F1000T4E	0.93266
R12, R22, R10, R13, R23, R11, R2,	7	10k	R	Resistor_SMD:R_0805_2012Metric	Resistor		RC0805JR-0710KL	0.4039
R14, R28, R26, R16, R29, R27,	6	1k 1%	R	Resistor_SMD:R_0805_2012Metric	Resistor		0805S8F9101T5E	0.2544
R15, R17,	2	2,2k 1%	R	Resistor_SMD:R_0805_2012Metric	Resistor		0805S8F2201T5E	0.15442
R18, R19,	2	10k 1%	R	Resistor_SMD:R_0805_2012Metric	Resistor		CRCW080510K0FKTABC	0.13742
R20, R21,	2	9,1k 1%	R	Resistor_SMD:R_0805_2012Metric	Resistor		0805S8F9101T5E	0.0848
R24, R25,	2	100 1%	R	Resistor_SMD:R_2010_5025Metric	Resistor		2010W2F1000T4E	0.93266
R30, R32, R31, R33, R34, R36, R35, R37, R40, R38, R41, R39, R44, R42, R45, R43,	16	adj	R	Resistor_SMD:R_0805_2012Metric	Resistor		-	0
RV3, RV1, RV2, RV4,	4	2k	R_POT_TRIM	Potentiometer_THT:Potentiometer_Bourns_3296W_Vertical	Trim-potentiometer		T910W-2K	5.9728
U2, U4, U5,	3	TL072	TL072	Package_SO:SO-8_5.3x6.2mm_P1.27mm	Dual Low-Noise JFET-Input Operational Amplifiers, DIP-8/SOIC-8		TL072CD	7.4187
U3,	1	MCP4922	MCP4922	m_integrated_circuits:SO14	2-Channel 12-Bit D/A Converters with SPI Interface		MCP4922-E/SL	12.3369
U6,	1	IFX91041EJV50	IFX91041EJV50	m_integrated_circuits:Infineon_PG-DSO-8-43			IFX91041EJV50	6.027

## Dokumentacja
Symbol	Ilość	Wartość	Obudowa	Opis	Numer części (TME)	Koszt
C2,	1	10u	6.3x5.3mm	Kondensator ceramiczny	SC1H106M6L005VR	0.30738
C4, C5, C10, C3, C1, C11, C9,	7	100n	0805	Kondensator ceramiczny	CL21B104KBCNNNC	0.58744
C6,	1	22n	0805	Kondensator ceramiczny	CL21B223KBANNNC	0.08341					sum=	51.76532
C7, C12,	2	220nF	0805	Kondensator ceramiczny	CL21B224KBFNNNE	0.17836
C8,	1	100uF	6.3x5.3mm	Kondensator elektrolityczny	SC1C107M6L005VR	0.17467
C13, C15, C14, C16,	4	100p	0805	Kondensator ceramiczny	CL21C101JBANNNC	0.33152
D1, D3,	2	1A; max 50V	MiniMELF	Dioda prostownicza	AL1A	1.2379
D2,	1	3,3V	SMB	Dioda Zenera	1SMB5913BT3G	0.5702
D4,	1	60V	SMA	Dioda Schottky’ego	SS16A	0.14366
D6, D5,	2	3,6V	SOD-123	Dioda Zenera	BZD27C3V6P-E3-08	1.18544	replacement:	ON SEMICONDUCTOR MMSZ5227BT1G
D7, D8,	2	4,7V	SOD-323	Dioda Zenera	BZX384-B4V7.115	0.3084
J1, J5,	2	-	Raster 2,54mm 1x8	Listwa goldpin żeńska	-	0
J2,	1	-	Raster 2,54mm 1x6	Listwa goldpin żeńska	-	0
J4,	1	-	Raster 2,54mm 1x10	Listwa goldpin żeńska	-	0
J6,	1	-	Raster 5.08mm x2	Złącze zaciskowe	DG300-5.0-02P-12-00A(H)	0.7287
J7,	1	-	Raster 5.08mm 1x2	Złącze zaciskowe	DG300-5.0-02P-12-00A(H)	0.7287
J8,	1	-	Raster 5.08mm 1x2	Złącze zaciskowe	DG300-5.0-02P-12-00A(H)	0.7287
J9,	1	-	Raster 5.08mm 1x2	Złącze zaciskowe	DG300-5.0-02P-12-00A(H)	0.7287
J10,	1	-	Raster 2,54mm 1x2	Listwa goldpin męska	-	0
J33,	1	-	Wuerth_6941xx301002	Gniazdo DC okrągłe	NEB 21 R	2.597
JP1,	1	-	Raster 2,54mm 1x3	Listwa goldpin męska	-	0
JP2,	1	-	Raster 2,54mm 1x3	Listwa goldpin męska	-	0
L1, L2,	2	47uH	Taiyo-Yuden_MD-5050	Cewka	DJNR5040-470-S	1.8464
LED_Vin1, LED_Vin2, PWR2, PWR1,	4	-	1206	LED	15-21UYC/S530-A2/TR8	2.7276
Q4, Q2, Q1, Q3,	4	30V; 0,1A; 0,3W	SOT-23	Tranzystor NPN	BC848AE6327	0.428
Q5, Q6,	2	45V; 1A; 2W	SOT-223	Tranzystor PNP	BCP5116TA	1.0071
R1,	1	100k	1206	Rezystor	1206S4J0104T5E	0.06547
R3,	1	3k	0805	Rezystor	0805S8J0302T5E	0.0683
R4, R5, R6, R46,	4	1k	0805	Rezystor	0805S8J0102T5E	0.2694
R7,	1	22k	0805	Rezystor	0805S8F2202T5E	0.07721
R8, R9,	2	100	0805	Rezystor	2010W2F1000T4E	0.93266
R12, R22, R10, R13, R23, R11, R2,	7	10k	0805	Rezystor	RC0805JR-0710KL	0.4039
R14, R28, R26, R16, R29, R27,	6	1k 1%	0805	Rezystor	0805S8F9101T5E	0.2544
R15, R17,	2	2,2k 1%	0805	Rezystor	0805S8F2201T5E	0.15442
R18, R19,	2	10k 1%	0805	Rezystor	CRCW080510K0FKTABC	0.13742
R20, R21,	2	9,1k 1%	0805	Rezystor	0805S8F9101T5E	0.0848
R24, R25,	2	100 1%	2010	Rezystor	2010W2F1000T4E	0.93266
RV3, RV1, RV2, RV4,	4	2k	Bourns_3296W_Vertical	Potencjometr montażowy	T910W-2K	5.9728
U2, U4, U5,	3	-15/+15V	DIP-8/SOIC-8	Wzmacniacz operacyjny	TL072CD	7.4187
U3,	1	14bit; SPI	SO14	Przetwornik DAC	MCP4922-E/SL	12.3369
U6,	1	+5V; 1,8A	Infineon_PG-DSO-8-43	Przetwornica step-down	IFX91041EJV50	6.027

	75

## pivot-table
l.p.	Symbol	Oznaczenie producenta	Producent	Ilość	Jednostka	Cena brutto	Wartość brutto	Waluta	(empty)
1	CL21C101JBANNNC	CL21C101JBANNNC	SAMSUNG	100	szt	0.08288	8.288	PLN
2	C0805C223K5RACAUTO	C0805C223K5RACAUTO	KEMET	10	szt	0.29216	2.9216	PLN
3	DG300-5.0-2P12	DG300-5.0-02P-12-00A(H)	DEGSON ELECTRONICS	10	szt	0.7287	7.287	PLN
4	HP05-1K1%	HP05W3F1001T5E	ROYAL OHM	50	szt	0.19454	9.727	PLN
5	MCP4922-E/SL	MCP4922-E/SL	MICROCHIP TECHNOLOGY	3	szt	12.3369	37.0107	PLN
6	BCP5116TA	BCP5116TA	DIODES INCORPORATED	10	szt	0.50355	5.0355	PLN
7	BC848AE6327	BC848AE6327	INFINEON TECHNOLOGIES	25	szt	0.107	2.675	PLN
8	TL072CD	TL072CD	TEXAS INSTRUMENTS	10	szt	2.4729	24.729	PLN
9	BZD27C3V6P-E3-08	BZD27C3V6P-E3-08	VISHAY	10	szt	0.59272	5.9272	PLN
10	SMD2010-100R-1%	2010W2F1000T4E	ROYAL OHM	10	szt	0.46633	4.6633	PLN
11	IFX91041EJV50	IFX91041EJV50	INFINEON TECHNOLOGIES	3	szt	6.027	18.081	PLN
12	DJNR5040-470-S	DJNR5040-470-S	FERROCORE	6	szt	0.9232	5.5392	PLN
13	1N5333BG	1N5333BG	ON SEMICONDUCTOR	5	szt	1.0438	5.219	PLN
14	11-21SURC/S530-A2	11-21SURC/S530-A2/TR8	EVERLIGHT	10	szt	0.58747	5.8747	PLN
15	15-21UYC/S530-A2	15-21UYC/S530-A2/TR8	EVERLIGHT	10	szt	0.6819	6.819	PLN
16	CL21B224KBFNNNE	CL21B224KBFNNNE	SAMSUNG	100	szt	0.08918	8.918	PLN
17	SMD0805-22K-1%	0805S8F2202T5E	ROYAL OHM	100	szt	0.07721	7.721	PLN
18	IFX91041EJV33	IFX91041EJV33XUMA1	INFINEON TECHNOLOGIES	2	szt	5.0307	10.0614	PLN
19	SC1H106M6L005VR	SC1H106M6L005VR	SAMWHA	25	szt	0.30738	7.6845	PLN
20	SC1C107M6L005VR	SC1C107M6L005VR	SAMWHA	25	szt	0.17467	4.36675	PLN
21	SYS1530-1224-W2E	SYS1530-1224-W2E	SUNNY	1	szt	36.9	36.9	PLN
22	NEB21R	NEB 21 R	LUMBERG	1	szt	2.597	2.597	PLN
23	SMD0805-2K2-1%	0805S8F2201T5E	ROYAL OHM	100	szt	0.07721	7.721	PLN
24	T910W-2K	T910W-2K	SR PASSIVES	10	szt	1.4932	14.932	PLN
25	CL21B104KBCNNNC	CL21B104KBCNNNC	SAMSUNG	100	szt	0.08392	8.392	PLN
26	AL1A-DIO	AL1A	DIOTEC SEMICONDUCTOR	5	szt	0.61895	3.09475	PLN
27	BZX384-B4V7.115	BZX384-B4V7.115	NEXPERIA	20	szt	0.1542	3.084	PLN
28	MOF1WS-100K	MOF1WS-100K	SR PASSIVES	20	szt	0.17899	3.5798	PLN
29	RC0805JR-0710K	RC0805JR-0710KL	YAGEO	100	szt	0.0577	5.77	PLN
30	SMD0805-3K	0805S8J0302T5E	ROYAL OHM	100	szt	0.0683	6.83	PLN
31	SMD0805-1K	0805S8J0102T5E	ROYAL OHM	100	szt	0.06735	6.735	PLN
32	CRCW080510K0FKTABC	CRCW080510K0FKTABC	VISHAY	100	szt	0.06871	6.871	PLN
33	SMD1206-100K	1206S4J0104T5E	ROYAL OHM	100	szt	0.06547	6.547	PLN
34	1SMB5913BT3G	1SMB5913BT3G	ON SEMICONDUCTOR	5	szt	0.5702	2.851	PLN
35	SS16A-YAN	SS16A	YANGJIE TECHNOLOGY	20	szt	0.14366	2.8732	PLN
36	SMD0805-9K1-1%	0805S8F9101T5E	ROYAL OHM	100	szt	0.0424	4.24	PLN
Total Result